## DMR
|  |  |  | Pars Drilling Fluids Company | [20 empty] | در قسمت Mud Properties بیشتر از یک unit می تواند انتخاب شود و با / جدا می شوند.
Code: |  |  |  | Daily Drilling Fluids Report
Client | [6 empty] | Area | [10 empty] | Report Number/ Rev | [6 empty] | زمانی که API FL ,HPHT FL وارد نشده، در اینجا NC نمایش داده شود.
Operator | [6 empty] | Field Name | [10 empty] | Report Date
Rig Contractor | [6 empty] | Well Classification | [10 empty] | Spud Date of Well | [6 empty] | KCl در کنار بقیه unit ها، %wt هم قابل انتخاب باشد
Rig Name | [6 empty] | Well Name/ Well Type | [10 empty] | Drilling Fluid System
Well Status | [6 empty] | Hole Size (in) | [10 empty] | Daily Drilling (Depth unit) | [6 empty] | در Added Water بایستی Water Type مشخص شود
Fm/ Mb./ Sub Mb | [6 empty] | Previous TVD /MD (unit) | [10 empty] | Average ROP (unit)
Lithology | [6 empty] | Night TVD / MD (unit) | [10 empty] | Bit Depth TVD/MD (unit)
Drilling Assembly | [5 empty] | Casing | [5 empty] | Volumes |  |  |  | Pump Information
Item | OD (in) | ID (in) | Weight (lb/ft) |  | Length (unit) | OD (in) |  | ID (in) | Start () | Finish () |  | (Unit) |  |  |  | Pump # | Brand | Model | Liner unit | Stroke unit | Eff (%) | Vol/ Stk unit | Stk Rate SPM | Circ. Rate unit
String
[12 empty] | Annulus | [12 empty] | 3
Below Bit
Hole
[12 empty] | Active Pits |  |  | 0 | Circulation Data | [5 empty] | Flow Rate (unit) |  | 0
[12 empty] | Total Circ. |  |  |  | Surface To Bit |  |  | Vol Unit |  | Min | SPP (unit) |  | ???
[12 empty] | Reserve Pits |  |  | 0 | Bottoms Up |  |  | Vol Unit |  | Min | Formation Loss Rate (unit)
[12 empty] | Drilling |  |  |  | Total Circulation |  |  | Vol Unit |  | Min | Min |  | Max
[12 empty] | Bit Information |  |  |  |  | Bit Hydraulic |  |  |  | Hydraulic Analysis
[6 empty] | Deviation Parameter | [5 empty] | Size |  |  | unit |  | TFA |  | in² |  | np/na
[6 empty] | KOP (unit) |  |  | Inc. |  |  | Hours on Bit |  |  |  |  | Nozzle Vel |  | unit |  | Kp/Ka |  |  | poise
[12 empty] | Bit Number |  |  |  |  | Bit Press Loss |  | unit / % |  | ECD @ Bit Depth |  |  | ppg
[12 empty] | BHA Number |  |  |  |  | HHP |  | HP |  | ECD @ Casing Shoe |  |  | ppg
[12 empty] | Bit RPM |  |  |  |  | HIS |  | HP/in²
[12 empty] | WOB |  |  | unit |  | JIF /Area |  | lbf/in²
[12 empty] | Nozzles |  |  | Unit
MUD PROPERTIES | [10 empty] | Products Used Last 24 hr | [7 empty] | Formation Top Data
Drilling Fluid System | [10 empty] | Products |  |  |  |  | Unit Size | Amount PDF | Amount Other Com. | Formation |  | Member | Sub mb. | Top TVD () | Top MD ()
Sample From
Check Time
Depth / TVD
Depth / MD
Inclination
Bit Depth
Flow line Temp.
Rheology Temp.
Density
Funnel Vis.
R600 / R300
R200 / R100
R6 / R3
Gel 10''/10'/30'
PV
YP
API FL
HPHT FL
Filter Cake Thickness | [10 empty] | Mud Volume Management (??)
Cracking Cake
Total Chlorides | [10 empty] | Drilling Fluid System | [12 empty] | Total
KCl
NaCl | [10 empty] | Received Volume | [12 empty] | 0
KCl Chloride | [10 empty] | Start Volume | [12 empty] | 0
NaCl Chloride | [10 empty] | Gain/ Rain Volume
Total Hardness | [10 empty] | Build Vol. |  | Chemical Vol. | [10 empty] | 0
Ca++ / Mg++ | [12 empty] | Added Water | [10 empty] | 0
Drilled Solids CEC | [12 empty] | Added Oil | [10 empty] | 0
Bentonite CEC | [12 empty] | Total | [10 empty] | 0
Mud MBT | [10 empty] | Treated Vol. |  | Vol. For Treatement | [10 empty] | 0
pH | [12 empty] | Chemical Vol. | [10 empty] | 0
Alkal Mud (Pm) | [12 empty] | Added Water | [10 empty] | 0
Pf/Mf | [12 empty] | Added Oil | [10 empty] | 0
Bicarbonate (HCO3) | [12 empty] | Total | [10 empty] | 0
Carbonate (CO3) | [10 empty] | Transferred Volume | [12 empty] | 0
Hydroxyl (OH) | [10 empty] | Using other DFS
Lime | [10 empty] | Used for Other DFS
Lubricity Factor (kf) | [10 empty] | Diplaced Vol to Hole | [12 empty] | 0
Gas Type | [10 empty] | Return Vol from Hole | [12 empty] | 0
Gas |  | %Vol. | [8 empty] | Left in Pits | [12 empty] | 0
Water |  | %Vol. | [8 empty] | Left in Hole | [12 empty] | 0
Oil / Lubricant |  | %Vol. | [8 empty] | End Volume |  |  |  |  | 0 |  | 0 |  | 0 |  | 0 |  | 0
Glycol |  | %Vol. | [8 empty] | Spacer | [5 empty] | Cement Slurry Lead |  |  |  | Cement Slurry Tail
Total Solids |  | %Vol.
Sand Content |  | %Vol. | [8 empty] | Surface Volume Information | [10 empty] | Loss Breakdown
[11 empty] | Pit/Tank |  |  | Capacity unit |  | Status | Drilling Fluid System |  |  | Volume unit | MW unit | SCE
Formation
Waste Pit
Solids Analysis | [21 empty] | Overboard
Dissolved Solids |  | %Vol/ %Wt
KCl |  | %Vol/ %Wt
NaCl |  | %Vol/ %Wt
Corrected Solids |  | %Vol/ lb/bbl
Weighting Material |  | %Vol/ lb/bbl
Barite |  | %Vol/ lb/bbl
Hematit |  | %Vol/ lb/bbl
Calcium Carbonate |  | %Vol/ lb/bbl
LGS |  | %Vol/ lb/bbl | [19 empty] | IADC Hours
Bentonite |  | %Vol/ lb/bbl | [8 empty] | Total Active | [6 empty] | Total Reserve
Drilled Solid |  | %Vol/ lb/bbl | [8 empty] | 0 | [6 empty] | 0
Drilling Remarks | [11 empty] | Drilling Fluids Remarks and Treatment
Solids Control Equipment Last 24 hr
Name |  | # | Brand |  | Model |  | Specification |  |  | Screen Size | [5 empty] | Drilling Fluid System |  | Used (hr) |  | Discharge |  | Act Vol Lost |  | Comment
[20 empty] | (unit) |  | (unit)
Total
PDF MUD ENGINEER |  |  | COMPANY REP. |  |  |  | ENGR/ OPRN SUPPORT |  |  |  |  | WAREHOUSE/ PHONE |  |  |  |  | DAILY MATERIAL COST (Currency) |  |  | CUMULATIVE MATERIAL COST (Currency) |  |  |  | Page 1

## Product Inventory
Pars Drilling Fluids Company
Code: |  | Daily Mud Material Inventory Report
Client | [5 empty] | Area | [12 empty] | Report Number/ Rev
Operator | [5 empty] | Field Name | [12 empty] | Report Date
Rig Contractor | [5 empty] | Well Classification | [12 empty] | Spud Date of Well
Rig Name | [5 empty] | Well Name/ Well Type | [12 empty] | Drilling Fluid System
Item | Product | Unit Size | Unit Price | Start Amount | Daily Inventory | [7 empty] | Cumulative Inventory |  |  |  |  | Final Stock | Request | Outstanding | Stock on Truck/ Stand Boat | Daily Cost Currency | Total Cost Currency
|  |  | Currency |  | Used PDF | Used Other Com. | Rec. | Rec. Material Batch # | Backload | B.L Material Batch # | Movement | Mov Material Batch # | Used PDF | Used Other Com. | Rec. | Backload | Movement
Material Remarks
Cost Summary
DAILY MATERIAL COST (Currency) | [13 empty] | Cumulative MATERIAL COST (Currency)
DAILY ENGINEERING COST (Currency) | [13 empty] | Cumulative ENGINEERING COST (Currency)
DAILY EQUIPMENT COST (Currency) | [13 empty] | Cumulative EQUIPMENT COST (Currency)
DAILY SCREENS COST (Currency) | [13 empty] | Cumulative SCREENS COST (Currency)
PDF MUD ENGINEER |  |  | COMPANY REP. | [12 empty] | ENGR/ OPRN SUPPORT |  |  |  | WAREHOUSE/ PHONE |  |  | Page 2

## Shaker Screens Inventory
Pars Drilling Fluids Company
Daily Shale Shaker Screens Inventory Report
Client |  |  | Area | [6 empty] | Report Number/ Rev
Operator |  |  | Field Name | [6 empty] | Report Date
Rig Contractor |  |  | Well Classification | [6 empty] | Spud Date of Well
Rig Name |  |  | Well Name/ Well Type | [6 empty] | Drilling Fluid System
No. | Shale Shaker Screen API Size/ Mesh Size |  |  | Unit Cost currency | Daily Inventory |  |  | Cumulative Inventory |  |  | Final Stock | Daily Cost currency | Total Cost currency
[5 empty] | Used | Rec. | Return | Used | Rec. | Return
PDF MUD ENGINEER |  | COMPANY REP. | ENGR/ OPRN SUPPORT |  | WAREHOUSE/ PHONE |  |  | DAILY SCREENS COST (Currency) |  |  | CUMULATIVE SCREENS COST (Currency) |  |  | Page 3